## MASTER
RF Exposure Analysis - WORKSHEET
COMPLIANCE WITH FCC-SPECIFIED GUIDELINES FOR HUMAN EXPOSURE TO RADIOFREQUENCY RADIATION
Maximum Visual ERP |  | 25
Maximum Aural ERP (average) or Maximum DTV ERP |  | 2.5 | kW. |  |  | Metric Converter
Relative Field at azimuth studied |  | 1 | at azimuth: | 0 degrees
Average ERP at azimuth studied |  | 12.5 | kW. |  |  | Meters | to feet
Frequency |  | 608 | MHz. |  |  | 10 | 32.8084
Controlled Environment Density Limit |  | 2.0267 | mw/cm
Uncontrolled Env. Density Limit |  | 0.40533 | mw/cm
Antenna Height Above Ground |  | 15 | meters |  |  | Feet | to meters
Allowance for height of person: |  | 2 | meters |  |  | 100 | 30.48
Allowance for elevation change/roof-top |  | 0 | meters
Radiation center height used: |  | 13 | meters
Minimum Distance - Occupational |  | 14.5807 | meters | - at average ERP specified above, main beam
Minimum Distance - Occupational |  | 47.8368 | feet | - at average ERP specified above, main beam
Minimum Distance - Public |  | 32.6033 | meters | - at average ERP specified above, main beam
Minimum Distance - Public |  | 106.9663 | feet | - at average ERP specified above, main beam
Minimum Distance - 5% of Public limit |  | 145.8065 | meters | - at average ERP specified above, main beam
Minimum Distance - 5% of Public limit |  | 478.3678 | feet | - at average ERP specified above, main beam
Antenna model: |  | 16 bay
| Depress |  | Total | Horiz
| Angle |  | Distance | Distance | Power density | % of §1.1310 level | % of §1.1310 level
Notes | deg. | Rel. field | (meters) | (meters) | (mW/cm²) | (occupational) | (uncontrolled)
At tower base | 90 | 0.065 | 13 | 0 | 0.010441 | 0.5152% | 2.576%
| 89 | 0.075 | 13.002 | 0.22692 | 0.013896 | 0.6857% | 3.428%
| 88 | 0.084 | 13.0079 | 0.45397 | 0.017415 | 0.8593% | 4.297%
| 87 | 0.092 | 13.0178 | 0.6813 | 0.020859 | 1.029% | 5.146%
| 86 | 0.098 | 13.0317 | 0.90905 | 0.023617 | 1.165% | 5.827%
| 85 | 0.102 | 13.0497 | 1.1374 | 0.025515 | 1.259% | 6.295%
| 84 | 0.104 | 13.0716 | 1.3664 | 0.026436 | 1.304% | 6.522%
| 83 | 0.104 | 13.0976 | 1.5962 | 0.026331 | 1.299% | 6.496%
| 82 | 0.1 | 13.1278 | 1.827 | 0.024233 | 1.196% | 5.979%
| 81 | 0.094 | 13.162 | 2.059 | 0.021301 | 1.051% | 5.255%
| 80 | 0.084 | 13.2005 | 2.2923 | 0.016911 | 0.8344% | 4.172%
| 79 | 0.07 | 13.2433 | 2.5269 | 0.011668 | 0.5757% | 2.879%
| 78 | 0.053 | 13.2904 | 2.7632 | 0.0066414 | 0.3277% | 1.639%
| 77 | 0.034 | 13.342 | 3.0013 | 0.0027121 | 0.1338% | 0.6691%
| 76 | 0.012 | 13.398 | 3.2413 | 0.00033502 | 0.01653% | 0.08265%
| 75 | 0.011 | 13.4586 | 3.4833 | 0.00027898 | 0.01377% | 0.06883%
| 74 | 0.034 | 13.5239 | 3.7277 | 0.0026396 | 0.1302% | 0.6512%
| 73 | 0.055 | 13.594 | 3.9745 | 0.0068362 | 0.3373% | 1.687%
| 72 | 0.072 | 13.669 | 4.224 | 0.011587 | 0.5717% | 2.859%
| 71 | 0.084 | 13.7491 | 4.4763 | 0.015588 | 0.7692% | 3.846%
| 70 | 0.09 | 13.8343 | 4.7316 | 0.017675 | 0.8721% | 4.361%
| 69 | 0.087 | 13.9249 | 4.9902 | 0.016302 | 0.8044% | 4.022%
| 68 | 0.076 | 14.021 | 5.2523 | 0.01227 | 0.6054% | 3.027%
| 67 | 0.057 | 14.1227 | 5.5182 | 0.006803 | 0.3357% | 1.678%
| 66 | 0.032 | 14.2303 | 5.788 | 0.0021118 | 0.1042% | 0.521%
| 65 | 0.003 | 14.3439 | 6.062 | 1.8268e-05 | 0.0009014% | 0.004507%
| 64 | 0.026 | 14.4638 | 6.3405 | 0.0013495 | 0.06659% | 0.3329%
| 63 | 0.05 | 14.5902 | 6.6238 | 0.0049046 | 0.242% | 1.21%
| 62 | 0.066 | 14.7234 | 6.9122 | 0.0083918 | 0.4141% | 2.07%
| 61 | 0.071 | 14.8636 | 7.206 | 0.0095292 | 0.4702% | 2.351%
| 60 | 0.064 | 15.0111 | 7.5056 | 0.0075914 | 0.3746% | 1.873%
| 59 | 0.044 | 15.1662 | 7.8112 | 0.0035151 | 0.1734% | 0.8672%
| 58 | 0.017 | 15.3293 | 8.1233 | 0.00051362 | 0.02534% | 0.1267%
| 57 | 0.014 | 15.5007 | 8.4423 | 0.00034067 | 0.01681% | 0.08405%
| 56 | 0.041 | 15.6808 | 8.7686 | 0.0028551 | 0.1409% | 0.7044%
| 55 | 0.058 | 15.8701 | 9.1027 | 0.0055781 | 0.2752% | 1.376%
| 54 | 0.061 | 16.0689 | 9.4451 | 0.0060183 | 0.297% | 1.485%
| 53 | 0.048 | 16.2778 | 9.7962 | 0.0036314 | 0.1792% | 0.8959%
| 52 | 0.022 | 16.4972 | 10.1567 | 0.00074269 | 0.03665% | 0.1832%
| 51 | 0.01 | 16.7279 | 10.5272 | 0.00014925 | 0.007364% | 0.03682%
| 50 | 0.038 | 16.9703 | 10.9083 | 0.002094 | 0.1033% | 0.5166%
| 49 | 0.055 | 17.2252 | 11.3007 | 0.0042578 | 0.2101% | 1.05%
| 48 | 0.053 | 17.4932 | 11.7053 | 0.0038335 | 0.1892% | 0.9458%
| 47 | 0.034 | 17.7753 | 12.1227 | 0.001528 | 0.07539% | 0.377%
| 46 | 0.004 | 18.0721 | 12.554 | 2.0459e-05 | 0.001009% | 0.005047%
| 45 | 0.028 | 18.3848 | 13 | 0.00096869 | 0.0478% | 0.239%
| 44 | 0.05 | 18.7142 | 13.4619 | 0.0029811 | 0.1471% | 0.7355%
| 43 | 0.052 | 19.0616 | 13.9408 | 0.0031079 | 0.1534% | 0.7668%
| 42 | 0.033 | 19.4282 | 14.438 | 0.0012049 | 0.05945% | 0.2973%
| 41 | 0.001 | 19.8153 | 14.9548 | 1.0636e-06 | 5.248e-05% | 0.0002624%
| 40 | 0.031 | 20.2244 | 15.4928 | 0.0009812 | 0.04841% | 0.2421%
| 39 | 0.051 | 20.6572 | 16.0537 | 0.0025456 | 0.1256% | 0.628%
| 38 | 0.048 | 21.1155 | 16.6392 | 0.0021581 | 0.1065% | 0.5324%
| 37 | 0.022 | 21.6013 | 17.2516 | 0.00043318 | 0.02137% | 0.1069%
| 36 | 0.014 | 22.1169 | 17.893 | 0.00016734 | 0.008257% | 0.04128%
| 35 | 0.044 | 22.6648 | 18.5659 | 0.0015739 | 0.07766% | 0.3883%
| 34 | 0.053 | 23.2478 | 19.2733 | 0.0021706 | 0.1071% | 0.5355%
| 33 | 0.035 | 23.869 | 20.0182 | 0.00089795 | 0.04431% | 0.2215%
| 32 | 0.002 | 24.532 | 20.8043 | 2.7757e-06 | 0.000137% | 0.0006848%
| 31 | 0.038 | 25.2409 | 21.6356 | 0.00094655 | 0.0467% | 0.2335%
| 30 | 0.055 | 26 | 22.5167 | 0.0018688 | 0.09221% | 0.4611%
| 29.8 | 0.055 | 26.1583 | 22.6993 | 0.0018463 | 0.0911% | 0.4555%
| 29.6 | 0.054 | 26.3189 | 22.8841 | 0.0017581 | 0.08675% | 0.4337%
| 29.4 | 0.051 | 26.4818 | 23.0713 | 0.0015489 | 0.07643% | 0.3821%
| 29.2 | 0.047 | 26.647 | 23.2608 | 0.0012992 | 0.06411% | 0.3205%
| 29 | 0.042 | 26.8146 | 23.4526 | 0.0010246 | 0.05055% | 0.2528%
| 28.8 | 0.036 | 26.9847 | 23.6469 | 0.00074328 | 0.03668% | 0.1834%
| 28.6 | 0.029 | 27.1573 | 23.8437 | 0.00047622 | 0.0235% | 0.1175%
| 28.4 | 0.021 | 27.3325 | 24.043 | 0.00024653 | 0.01216% | 0.06082%
| 28.2 | 0.013 | 27.5103 | 24.2449 | 9.3257e-05 | 0.004602% | 0.02301%
| 28 | 0.004 | 27.6907 | 24.4494 | 8.7144e-06 | 0.00043% | 0.00215%
| 27.8 | 0.005 | 27.8739 | 24.6567 | 1.3438e-05 | 0.0006631% | 0.003315%
| 27.6 | 0.014 | 28.0598 | 24.8667 | 0.00010396 | 0.00513% | 0.02565%
| 27.4 | 0.022 | 28.2486 | 25.0795 | 0.0002533 | 0.0125% | 0.06249%
| 27.2 | 0.03 | 28.4403 | 25.2953 | 0.00046469 | 0.02293% | 0.1146%
| 27 | 0.038 | 28.635 | 25.5139 | 0.00073546 | 0.03629% | 0.1814%
| 26.8 | 0.044 | 28.8327 | 25.7356 | 0.00097257 | 0.04799% | 0.2399%
| 26.6 | 0.05 | 29.0335 | 25.9604 | 0.0012386 | 0.06111% | 0.3056%
| 26.4 | 0.054 | 29.2375 | 26.1883 | 0.0014246 | 0.07029% | 0.3515%
| 26.2 | 0.057 | 29.4447 | 26.4195 | 0.001565 | 0.07722% | 0.3861%
| 26 | 0.059 | 29.6552 | 26.6539 | 0.0016531 | 0.08157% | 0.4078%
| 25.8 | 0.059 | 29.8692 | 26.8918 | 0.0016295 | 0.0804% | 0.402%
| 25.6 | 0.058 | 30.0866 | 27.1331 | 0.001552 | 0.07658% | 0.3829%
| 25.4 | 0.056 | 30.3076 | 27.3779 | 0.0014258 | 0.07035% | 0.3518%
| 25.2 | 0.051 | 30.5323 | 27.6264 | 0.0011652 | 0.05749% | 0.2875%
| 25 | 0.046 | 30.7606 | 27.8786 | 0.00093392 | 0.04608% | 0.2304%
| 24.8 | 0.039 | 30.9928 | 28.1346 | 0.00066129 | 0.03263% | 0.1631%
| 24.6 | 0.032 | 31.2289 | 28.3945 | 0.0004385 | 0.02164% | 0.1082%
| 24.4 | 0.023 | 31.469 | 28.6583 | 0.00022309 | 0.01101% | 0.05504%
| 24.2 | 0.014 | 31.7133 | 28.9263 | 8.1388e-05 | 0.004016% | 0.02008%
| 24 | 0.004 | 31.9617 | 29.1985 | 6.541e-06 | 0.0003227% | 0.001614%
| 23.8 | 0.006 | 32.2145 | 29.4749 | 1.4487e-05 | 0.0007148% | 0.003574%
| 23.6 | 0.016 | 32.4717 | 29.7558 | 0.0001014 | 0.005003% | 0.02502%
| 23.4 | 0.026 | 32.7334 | 30.0412 | 0.00026348 | 0.013% | 0.065%
| 23.2 | 0.035 | 32.9998 | 30.3313 | 0.00046979 | 0.02318% | 0.1159%
| 23 | 0.043 | 33.271 | 30.6261 | 0.00069758 | 0.03442% | 0.1721%
| 22.8 | 0.051 | 33.547 | 30.9258 | 0.0009652 | 0.04763% | 0.2381%
| 22.6 | 0.057 | 33.8282 | 31.2305 | 0.0011857 | 0.05851% | 0.2925%
| 22.4 | 0.062 | 34.1144 | 31.5404 | 0.0013794 | 0.06806% | 0.3403%
| 22.2 | 0.065 | 34.406 | 31.8555 | 0.0014905 | 0.07355% | 0.3677%
| 22 | 0.066 | 34.7031 | 32.1761 | 0.0015106 | 0.07453% | 0.3727%
| 21.8 | 0.066 | 35.0057 | 32.5023 | 0.0014846 | 0.07325% | 0.3663%
| 21.6 | 0.064 | 35.3141 | 32.8343 | 0.0013717 | 0.06768% | 0.3384%
| 21.4 | 0.06 | 35.6285 | 33.1721 | 0.0011844 | 0.05844% | 0.2922%
| 21.2 | 0.055 | 35.9489 | 33.516 | 0.00097755 | 0.04823% | 0.2412%
| 21 | 0.048 | 36.2756 | 33.8662 | 0.00073121 | 0.03608% | 0.1804%
| 20.8 | 0.039 | 36.6087 | 34.2227 | 0.00047397 | 0.02339% | 0.1169%
| 20.6 | 0.03 | 36.9484 | 34.5859 | 0.00027532 | 0.01358% | 0.06792%
| 20.4 | 0.019 | 37.295 | 34.9559 | 0.00010839 | 0.005348% | 0.02674%
| 20.2 | 0.008 | 37.6486 | 35.333 | 1.8857e-05 | 0.0009304% | 0.004652%
| 20 | 0.004 | 38.0095 | 35.7172 | 4.6251e-06 | 0.0002282% | 0.001141%
| 19.8 | 0.015 | 38.3778 | 36.1089 | 6.3798e-05 | 0.003148% | 0.01574%
| 19.6 | 0.027 | 38.7537 | 36.5082 | 0.00020272 | 0.01% | 0.05001%
| 19.4 | 0.038 | 39.1376 | 36.9155 | 0.0003937 | 0.01943% | 0.09713%
| 19.2 | 0.048 | 39.5297 | 37.3309 | 0.00061577 | 0.03038% | 0.1519%
| 19 | 0.057 | 39.9302 | 37.7547 | 0.00085101 | 0.04199% | 0.21%
| 18.8 | 0.085 | 40.3394 | 38.1872 | 0.0018542 | 0.09149% | 0.4575%
| 18.6 | 0.071 | 40.7576 | 38.6287 | 0.0012673 | 0.06253% | 0.3127%
| 18.4 | 0.075 | 41.185 | 39.0794 | 0.0013849 | 0.06834% | 0.3417%
| 18.2 | 0.077 | 41.622 | 39.5397 | 0.0014293 | 0.07052% | 0.3526%
| 18 | 0.077 | 42.0689 | 40.0099 | 0.0013991 | 0.06903% | 0.3452%
| 17.8 | 0.075 | 42.526 | 40.4903 | 0.001299 | 0.06409% | 0.3205%
| 17.6 | 0.071 | 42.9937 | 40.9812 | 0.0011389 | 0.0562% | 0.281%
| 17.4 | 0.064 | 43.4723 | 41.4831 | 0.00090515 | 0.04466% | 0.2233%
| 17.2 | 0.056 | 43.9623 | 41.9962 | 0.00067764 | 0.03344% | 0.1672%
| 17 | 0.046 | 44.4639 | 42.5211 | 0.00044698 | 0.02205% | 0.1103%
| 16.8 | 0.034 | 44.9778 | 43.0581 | 0.00023864 | 0.01178% | 0.05888%
| 16.6 | 0.021 | 45.5041 | 43.6076 | 8.8945e-05 | 0.004389% | 0.02194%
| 16.4 | 0.008 | 46.0435 | 44.1702 | 1.2608e-05 | 0.0006221% | 0.00311%
| 16.2 | 0.007 | 46.5965 | 44.7463 | 9.4249e-06 | 0.000465% | 0.002325%
| 16 | 0.021 | 47.1634 | 45.3364 | 8.2797e-05 | 0.004085% | 0.02043%
| 15.8 | 0.035 | 47.7449 | 45.941 | 0.00022442 | 0.01107% | 0.05537%
| 15.6 | 0.049 | 48.3415 | 46.5608 | 0.00042908 | 0.02117% | 0.1059%
| 15.4 | 0.062 | 48.9539 | 47.1962 | 0.00066988 | 0.03305% | 0.1653%
| 15.2 | 0.073 | 49.5825 | 47.8479 | 0.00090526 | 0.04467% | 0.2233%
| 15 | 0.082 | 50.2281 | 48.5167 | 0.0011131 | 0.05492% | 0.2746%
| 14.8 | 0.089 | 50.8914 | 49.203 | 0.0012773 | 0.06302% | 0.3151%
| 14.6 | 0.094 | 51.5731 | 49.9078 | 0.0013874 | 0.06846% | 0.3423%
| 14.4 | 0.096 | 52.2739 | 50.6317 | 0.0014085 | 0.0695% | 0.3475%
| 14.2 | 0.095 | 52.9947 | 51.3755 | 0.001342 | 0.06622% | 0.3311%
| 14 | 0.092 | 53.7364 | 52.1402 | 0.0012241 | 0.0604% | 0.302%
| 13.8 | 0.086 | 54.4997 | 52.9265 | 0.0010399 | 0.05131% | 0.2566%
| 13.6 | 0.077 | 55.2857 | 53.7356 | 0.00081011 | 0.03997% | 0.1999%
| 13.4 | 0.066 | 56.0954 | 54.5683 | 0.00057812 | 0.02853% | 0.1426%
| 13.2 | 0.052 | 56.9299 | 55.4258 | 0.00034843 | 0.01719% | 0.08596%
| 13 | 0.036 | 57.7903 | 56.3092 | 0.00016206 | 0.007996% | 0.03998%
| 12.8 | 0.019 | 58.6779 | 57.2197 | 4.3787e-05 | 0.002161% | 0.0108%
| 12.6 | 0.001 | 59.5939 | 58.1587 | 1.1759e-07 | 5.802e-06% | 2.901e-05%
| 12.4 | 0.019 | 60.5396 | 59.1274 | 4.1135e-05 | 0.00203% | 0.01015%
| 12.2 | 0.038 | 61.5167 | 60.1274 | 0.00015936 | 0.007863% | 0.03931%
| 12 | 0.057 | 62.5265 | 61.1602 | 0.00034706 | 0.01712% | 0.08562%
| 11.8 | 0.074 | 63.5709 | 62.2275 | 0.00056589 | 0.02792% | 0.1396%
| 11.6 | 0.091 | 64.6516 | 63.3311 | 0.00082739 | 0.04083% | 0.2041%
| 11.4 | 0.105 | 65.7704 | 64.4728 | 0.0010644 | 0.05252% | 0.2626%
| 11.2 | 0.116 | 66.9295 | 65.6548 | 0.0012545 | 0.0619% | 0.3095%
| 11 | 0.125 | 68.131 | 66.8792 | 0.0014058 | 0.06936% | 0.3468%
| 10.8 | 0.13 | 69.3772 | 68.1484 | 0.0014664 | 0.07235% | 0.3618%
| 10.6 | 0.132 | 70.6709 | 69.4649 | 0.001457 | 0.07189% | 0.3595%
| 10.4 | 0.129 | 72.0145 | 70.8314 | 0.0013401 | 0.06612% | 0.3306%
| 10.2 | 0.123 | 73.4112 | 72.251 | 0.0011724 | 0.05785% | 0.2892%
| 10 | 0.112 | 74.864 | 73.7267 | 0.00093471 | 0.04612% | 0.2306%
| 9.8 | 0.098 | 76.3765 | 75.262 | 0.00068757 | 0.03393% | 0.1696%
| 9.6 | 0.08 | 77.9523 | 76.8606 | 0.00043985 | 0.0217% | 0.1085%
| 9.4 | 0.058 | 79.5954 | 78.5266 | 0.00022175 | 0.01094% | 0.05471%
| 9.2 | 0.034 | 81.3104 | 80.2644 | 7.3022e-05 | 0.003603% | 0.01802%
| 9 | 0.007 | 83.1019 | 82.0788 | 2.9632e-06 | 0.0001462% | 0.0007311%
| 8.8 | 0.021 | 84.9752 | 83.9749 | 2.5506e-05 | 0.001259% | 0.006293%
| 8.6 | 0.05 | 86.936 | 85.9585 | 0.00013814 | 0.006816% | 0.03408%
| 8.4 | 0.08 | 88.9905 | 88.0358 | 0.0003375 | 0.01665% | 0.08327%
| 8.2 | 0.109 | 91.1456 | 90.2138 | 0.00059727 | 0.02947% | 0.1474%
| 8 | 0.136 | 93.4089 | 92.4998 | 0.0008853 | 0.04368% | 0.2184%
| 7.8 | 0.16 | 95.7886 | 94.9023 | 0.0011652 | 0.05749% | 0.2875%
| 7.6 | 0.182 | 98.2939 | 97.4305 | 0.0014318 | 0.07065% | 0.3532%
| 7.4 | 0.199 | 100.9351 | 100.0945 | 0.0016233 | 0.0801% | 0.4005%
| 7.2 | 0.211 | 103.7235 | 102.9056 | 0.0017282 | 0.08527% | 0.4264%
| 7 | 0.218 | 106.6716 | 105.8765 | 0.0017442 | 0.08606% | 0.4303%
| 6.8 | 0.218 | 109.7936 | 109.0213 | 0.0016464 | 0.08124% | 0.4062%
| 6.6 | 0.212 | 113.1053 | 112.3557 | 0.0014672 | 0.0724% | 0.362%
| 6.4 | 0.198 | 116.6244 | 115.8976 | 0.0012038 | 0.0594% | 0.297%
| 6.2 | 0.176 | 120.3711 | 119.667 | 0.00089283 | 0.04405% | 0.2203%
| 6 | 0.148 | 124.368 | 123.6867 | 0.00059142 | 0.02918% | 0.1459%
| 5.8 | 0.111 | 128.6412 | 127.9826 | 0.00031094 | 0.01534% | 0.07671%
| 5.6 | 0.067 | 133.2201 | 132.5843 | 0.00010563 | 0.005212% | 0.02606%
| 5.4 | 0.017 | 138.1387 | 137.5256 | 6.3249e-06 | 0.0003121% | 0.00156%
| 5.2 | 0.04 | 143.4363 | 142.846 | 3.2478e-05 | 0.001603% | 0.008013%
| 5 | 0.103 | 149.1583 | 148.5907 | 0.00019914 | 0.009826% | 0.04913%
| 4.8 | 0.17 | 155.3577 | 154.8129 | 0.00050006 | 0.02467% | 0.1234%
| 4.6 | 0.241 | 162.0969 | 161.5748 | 0.00092315 | 0.04555% | 0.2278%
| 4.4 | 0.318 | 169.4495 | 168.9501 | 0.0014708 | 0.07257% | 0.3629%
| 4.2 | 0.391 | 177.503 | 177.0263 | 0.0020264 | 0.09999% | 0.4999%
| 4 | 0.488 | 186.3626 | 185.9087 | 0.0028636 | 0.1413% | 0.7065%
| 3.8 | 0.543 | 196.1556 | 195.7244 | 0.0032003 | 0.1579% | 0.7895%
| 3.6 | 0.616 | 207.0376 | 206.6291 | 0.003697 | 0.1824% | 0.9121%
| 3.4 | 0.687 | 219.2007 | 218.8149 | 0.0041022 | 0.2024% | 1.012%
| 3.2 | 0.752 | 232.8852 | 232.522 | 0.0043545 | 0.2149% | 1.074%
| 3 | 0.812 | 248.3952 | 248.0548 | 0.0044628 | 0.2202% | 1.101%
| 2.8 | 0.865 | 266.122 | 265.8043 | 0.0044122 | 0.2177% | 1.089%
| 2.6 | 0.91 | 286.5772 | 286.2822 | 0.004211 | 0.2078% | 1.039%
| 2.4 | 0.947 | 310.4429 | 310.1706 | 0.0038862 | 0.1918% | 0.9588%
| 2.2 | 0.974 | 338.6492 | 338.3996 | 0.0034547 | 0.1705% | 0.8523%
| 2 | 0.992 | 372.4982 | 372.2713 | 0.0029618 | 0.1461% | 0.7307%
| 1.75 | 1 | 425.692 | 425.4934 | 0.0023046 | 0.1137% | 0.5686%
| 1.6 | 0.998 | 465.5887 | 465.4072 | 0.0019189 | 0.09468% | 0.4734%
| 1.4 | 0.985 | 532.0852 | 531.9264 | 0.0014312 | 0.07062% | 0.3531%
| 1.2 | 0.962 | 620.7497 | 620.6135 | 0.001003 | 0.04949% | 0.2475%
| 1 | 0.93 | 744.883 | 744.7695 | 0.00065099 | 0.03212% | 0.1606%
| 0.8 | 0.889 | 931.0867 | 930.9959 | 0.00038072 | 0.01879% | 0.09393%
| 0.6 | 0.84 | 1241.4312 | 1241.3632 | 0.00019121 | 0.009434% | 0.04717%
| 0.4 | 0.783 | 1862.128 | 1862.0826 | 7.384e-05 | 0.003643% | 0.01822%
| 0.2 | 0.721 | 3724.2332 | 3724.2105 | 1.5652e-05 | 0.0007723% | 0.003862%
"Angle deg." is the angle in degrees from the antenna to the point evaluated. 0 degrees is horizontal
"Distance" is the distance in meters from the center of the antenna to a point at the specified height above the ground
"Rel. field" is the relative field voltage from data supplied by the antenna manufacturer.
"Power Density" is the calculated power density using the formula in FCC OET Bulletin Number 65
"% of §1.1310 Permitted Level" is the percentage of the maximum exposure level permitted under FCC Rules §1.1310,