## Original
Path Clearance Calculation - Formulas
Figure 2
| Path length: |  |  |  | 25 | miles
| Transmit antenna height: |  |  |  | 200 | feet |  | (2*B9*($F$3-B9))/(3*$F$7)
| Receive antenna height: |  |  |  | 300 | feet
| Maximum obstruction: |  |  |  | 30 | feet |  | +$F$4+($F$5-$F$4)*B9/$F$3
| K-factor: |  |  |  | 1.333
Miles
Path Distance | 0 | 1 | 2 | 3 | 4 | 5 | 6 | 7 | 8 | 9 | 10 | 11 | 12 | 13 | 14 | 15 | 16 | 17 | 18 | 19 | 20 | 21 | 22 | 23 | 24 | 25
Ground bulge | 0 | 12.003 | 23.0058 | 33.0083 | 42.0105 | 50.0125 | 57.0143 | 63.0158 | 68.017 | 72.018 | 75.0188 | 77.0193 | 78.0195 | 78.0195 | 77.0193 | 75.0188 | 72.018 | 68.017 | 63.0158 | 57.0143 | 50.0125 | 42.0105 | 33.0083 | 23.0058 | 12.003 | 0
Obstruction | 30 | 30 | 30 | 30 | 30 | 30 | 30 | 30 | 30 | 30 | 30 | 30 | 30 | 30 | 30 | 30 | 30 | 30 | 30 | 30 | 30 | 30 | 30 | 30 | 30 | 30
Total Height | 30 | 42.003 | 53.0058 | 63.0083 | 72.0105 | 80.0125 | 87.0143 | 93.0158 | 98.017 | 102.018 | 105.0188 | 107.0193 | 108.0195 | 108.0195 | 107.0193 | 105.0188 | 102.018 | 98.017 | 93.0158 | 87.0143 | 80.0125 | 72.0105 | 63.0083 | 53.0058 | 42.003 | 30
Path height | 200 | 204 | 208 | 212 | 216 | 220 | 224 | 228 | 232 | 236 | 240 | 244 | 248 | 252 | 256 | 260 | 264 | 268 | 272 | 276 | 280 | 284 | 288 | 292 | 296 | 300
Clearance | 170 | 161.997 | 154.9942 | 148.9917 | 143.9895 | 139.9875 | 136.9857 | 134.9842 | 133.983 | 133.982 | 134.9812 | 136.9807 | 139.9805 | 143.9805 | 148.9807 | 154.9812 | 161.982 | 169.983 | 178.9842 | 188.9857 | 199.9875 | 211.9895 | 224.9917 | 238.9942 | 253.997 | 270

## Path_US
Path Clearance Calculation
Figure 2 - Spreadsheet
| Path length: |  |  |  | 19.8 | Miles
| Transmit antenna height (AMSL): |  |  |  | 846.3 | Feet
| Receive antenna height (AMSL): |  |  |  | 1018.8 | Feet
| Maximum obstruction: |  |  |  | 30 | Feet
| K-factor: |  |  |  | 1.3333
| Frequency: |  |  |  | 7000 | MHz.
Title: SAN ANTONIO PATH PROFILE Origin: 29-29-32 98-29-55
Azimuth: 133.1 degrees Path Length: 19.8 mi Terminus: 29-17-45 98-15-31
Path | Terrain | + Earth | + Obstruct. | Total | Path | Lower | Path | Fresnel | Earth
Length mi. | AMSL ft. | Bulge ft. | Hgt. - ft. | Height - ft. | Height - ft. | Fresnel hgt | Clearance | Clearance | Curve
0 | 721.3 | 721.3 | 30 | 751.3 | 846.3 | 846.3 | 95 | 95 | 721.3
0.1 | 714.6 | 715.585 | 30 | 745.585 | 847.1712 | 838.5754 | 101.5862 | 92.9904 | 722.285
0.2 | 714.1 | 716.06 | 30 | 746.06 | 848.0424 | 835.917 | 101.9824 | 89.857 | 723.26
0.3 | 713.5 | 716.425 | 30 | 746.425 | 848.9136 | 834.101 | 102.4886 | 87.676 | 724.225
0.4 | 713 | 716.88 | 30 | 746.88 | 849.7848 | 832.7246 | 102.9048 | 85.8446 | 725.18
0.5 | 712.4 | 717.225 | 30 | 747.225 | 850.6561 | 831.6314 | 103.4311 | 84.4064 | 726.125
0.6 | 712.1 | 717.86 | 30 | 747.86 | 851.5273 | 830.7409 | 103.6673 | 82.8809 | 727.06
0.7 | 712.2 | 718.885 | 30 | 748.885 | 852.3985 | 830.0051 | 103.5135 | 81.1201 | 727.985
0.8 | 711.6 | 719.2 | 30 | 749.2 | 853.2697 | 829.393 | 104.0697 | 80.193 | 728.9
0.9 | 710.3 | 718.805 | 30 | 748.805 | 854.1409 | 828.8825 | 105.3359 | 80.0775 | 729.805
1 | 709.1 | 718.5 | 30 | 748.5 | 855.0121 | 828.458 | 106.5121 | 79.958 | 730.7
1.1 | 706.7 | 716.985 | 30 | 746.985 | 855.8833 | 828.1073 | 108.8983 | 81.1223 | 731.585
1.2 | 702.9 | 714.06 | 30 | 744.06 | 856.7545 | 827.8211 | 112.6945 | 83.7611 | 732.46
1.3 | 700.7 | 712.725 | 30 | 742.725 | 857.6258 | 827.5919 | 114.9008 | 84.8669 | 733.325
1.4 | 701.7 | 714.58 | 30 | 744.58 | 858.497 | 827.4137 | 113.917 | 82.8337 | 734.18
1.5 | 702.1 | 715.825 | 30 | 745.825 | 859.3682 | 827.2815 | 113.5432 | 81.4565 | 735.025
1.6 | 701.8 | 716.36 | 30 | 746.36 | 860.2394 | 827.1911 | 113.8794 | 80.8311 | 735.86
1.7 | 700.8 | 716.185 | 30 | 746.185 | 861.1106 | 827.1389 | 114.9256 | 80.9539 | 736.685
1.8 | 702.6 | 718.8 | 30 | 748.8 | 861.9818 | 827.122 | 113.1818 | 78.322 | 737.5
1.9 | 707.5 | 724.505 | 30 | 754.505 | 862.853 | 827.1375 | 108.348 | 72.6325 | 738.305
2 | 712.8 | 730.6 | 30 | 760.6 | 863.7242 | 827.1834 | 103.1242 | 66.5834 | 739.1
2.1 | 716.3 | 734.885 | 30 | 764.885 | 864.5955 | 827.2576 | 99.7105 | 62.3726 | 739.885
2.2 | 716.4 | 735.76 | 30 | 765.76 | 865.4667 | 827.3582 | 99.7067 | 61.5982 | 740.66
2.3 | 713 | 733.125 | 30 | 763.125 | 866.3379 | 827.4838 | 103.2129 | 64.3588 | 741.425
2.4 | 706.3 | 727.18 | 30 | 757.18 | 867.2091 | 827.6329 | 110.0291 | 70.4529 | 742.18
2.5 | 695.7 | 717.325 | 30 | 747.325 | 868.0803 | 827.8043 | 120.7553 | 80.4793 | 742.925
2.6 | 682.8 | 705.16 | 30 | 735.16 | 868.9515 | 827.9968 | 133.7915 | 92.8368 | 743.66
2.7 | 686 | 709.085 | 30 | 739.085 | 869.8227 | 828.2093 | 130.7377 | 89.1243 | 744.385
2.8 | 694.7 | 718.5 | 30 | 748.5 | 870.6939 | 828.441 | 122.1939 | 79.941 | 745.1
2.9 | 703.5 | 728.005 | 30 | 758.005 | 871.5652 | 828.691 | 113.5602 | 70.686 | 745.805
3 | 712.1 | 737.3 | 30 | 767.3 | 872.4364 | 828.9585 | 105.1364 | 61.6585 | 746.5
3.1 | 720.9 | 746.785 | 30 | 776.785 | 873.3076 | 829.2427 | 96.5226 | 52.4577 | 747.185
3.2 | 729.6 | 756.16 | 30 | 786.16 | 874.1788 | 829.5431 | 88.0188 | 43.3831 | 747.86
3.3 | 738.3 | 765.525 | 30 | 795.525 | 875.05 | 829.859 | 79.525 | 34.334 | 748.525
3.4 | 744.7 | 772.58 | 30 | 802.58 | 875.9212 | 830.1898 | 73.3412 | 27.6098 | 749.18
3.5 | 749.7 | 778.225 | 30 | 808.225 | 876.7924 | 830.535 | 68.5674 | 22.31 | 749.825
3.6 | 753.2 | 782.36 | 30 | 812.36 | 877.6636 | 830.8942 | 65.3036 | 18.5342 | 750.46
3.7 | 755.1 | 784.885 | 30 | 814.885 | 878.5348 | 831.2669 | 63.6498 | 16.3819 | 751.085
3.8 | 755.8 | 786.2 | 30 | 816.2 | 879.4061 | 831.6526 | 63.2061 | 15.4526 | 751.7
3.9 | 755 | 786.005 | 30 | 816.005 | 880.2773 | 832.051 | 64.2723 | 16.046 | 752.305
4 | 753 | 784.6 | 30 | 814.6 | 881.1485 | 832.4616 | 66.5485 | 17.8616 | 752.9
4.1 | 747.2 | 779.385 | 30 | 809.385 | 882.0197 | 832.8842 | 72.6347 | 23.4992 | 753.485
4.2 | 742.4 | 775.16 | 30 | 805.16 | 882.8909 | 833.3185 | 77.7309 | 28.1585 | 754.06
4.3 | 739.1 | 772.425 | 30 | 802.425 | 883.7621 | 833.764 | 81.3371 | 31.339 | 754.625
4.4 | 734.8 | 768.68 | 30 | 798.68 | 884.6333 | 834.2206 | 85.9533 | 35.5406 | 755.18
4.5 | 728.4 | 762.825 | 30 | 792.825 | 885.5045 | 834.688 | 92.6795 | 41.863 | 755.725
4.6 | 719.9 | 754.86 | 30 | 784.86 | 886.3758 | 835.1659 | 101.5158 | 50.3059 | 756.26
4.7 | 709.2 | 744.685 | 30 | 774.685 | 887.247 | 835.654 | 112.562 | 60.969 | 756.785
4.8 | 696 | 732 | 30 | 762 | 888.1182 | 836.1522 | 126.1182 | 74.1522 | 757.3
4.9 | 684.8 | 721.305 | 30 | 751.305 | 888.9894 | 836.6602 | 137.6844 | 85.3552 | 757.805
5 | 675.8 | 712.8 | 30 | 742.8 | 889.8606 | 837.1778 | 147.0606 | 94.3778 | 758.3
5.1 | 668.7 | 706.185 | 30 | 736.185 | 890.7318 | 837.7048 | 154.5468 | 101.5198 | 758.785
5.2 | 663.2 | 701.16 | 30 | 731.16 | 891.603 | 838.2411 | 160.443 | 107.0811 | 759.26
5.3 | 658 | 696.425 | 30 | 726.425 | 892.4742 | 838.7865 | 166.0492 | 112.3615 | 759.725
5.4 | 652.7 | 691.58 | 30 | 721.58 | 893.3455 | 839.3408 | 171.7655 | 117.7608 | 760.18
5.5 | 647.4 | 686.725 | 30 | 716.725 | 894.2167 | 839.9038 | 177.4917 | 123.1788 | 760.625
5.6 | 642.1 | 681.86 | 30 | 711.86 | 895.0879 | 840.4755 | 183.2279 | 128.6155 | 761.06
5.7 | 636.9 | 677.085 | 30 | 707.085 | 895.9591 | 841.0556 | 188.8741 | 133.9706 | 761.485
5.8 | 631.6 | 672.2 | 30 | 702.2 | 896.8303 | 841.644 | 194.6303 | 139.444 | 761.9
5.9 | 626.3 | 667.305 | 30 | 697.305 | 897.7015 | 842.2407 | 200.3965 | 144.9357 | 762.305
6 | 621.9 | 663.3 | 30 | 693.3 | 898.5727 | 842.8454 | 205.2727 | 149.5454 | 762.7
6.1 | 620.9 | 662.685 | 30 | 692.685 | 899.4439 | 843.4581 | 206.7589 | 150.7731 | 763.085
6.2 | 623.8 | 665.96 | 30 | 695.96 | 900.3152 | 844.0786 | 204.3552 | 148.1186 | 763.46
6.3 | 626.7 | 669.225 | 30 | 699.225 | 901.1864 | 844.7069 | 201.9614 | 145.4819 | 763.825
6.4 | 629.6 | 672.48 | 30 | 702.48 | 902.0576 | 845.3429 | 199.5776 | 142.8629 | 764.18
6.5 | 632.5 | 675.725 | 30 | 705.725 | 902.9288 | 845.9864 | 197.2038 | 140.2614 | 764.525
6.6 | 635.4 | 678.96 | 30 | 708.96 | 903.8 | 846.6374 | 194.84 | 137.6774 | 764.86
6.7 | 638.3 | 682.185 | 30 | 712.185 | 904.6712 | 847.2957 | 192.4862 | 135.1107 | 765.185
6.8 | 641.3 | 685.5 | 30 | 715.5 | 905.5424 | 847.9614 | 190.0424 | 132.4614 | 765.5
6.9 | 640.5 | 685.005 | 30 | 715.005 | 906.4136 | 848.6343 | 191.4086 | 133.6293 | 765.805
7 | 641 | 685.8 | 30 | 715.8 | 907.2848 | 849.3143 | 191.4848 | 133.5143 | 766.1
7.1 | 643 | 688.085 | 30 | 718.085 | 908.1561 | 850.0014 | 190.0711 | 131.9164 | 766.385
7.2 | 646.1 | 691.46 | 30 | 721.46 | 909.0273 | 850.6956 | 187.5673 | 129.2356 | 766.66
7.3 | 650.8 | 696.425 | 30 | 726.425 | 909.8985 | 851.3966 | 183.4735 | 124.9716 | 766.925
7.4 | 656.9 | 702.78 | 30 | 732.78 | 910.7697 | 852.1046 | 177.9897 | 119.3246 | 767.18
7.5 | 658.7 | 704.825 | 30 | 734.825 | 911.6409 | 852.8194 | 176.8159 | 117.9944 | 767.425
7.6 | 657 | 703.36 | 30 | 733.36 | 912.5121 | 853.5409 | 179.1521 | 120.1809 | 767.66
7.7 | 651.7 | 698.285 | 30 | 728.285 | 913.3833 | 854.2692 | 185.0983 | 125.9842 | 767.885
7.8 | 646 | 692.8 | 30 | 722.8 | 914.2545 | 855.0042 | 191.4545 | 132.2042 | 768.1
7.9 | 644.7 | 691.705 | 30 | 721.705 | 915.1258 | 855.7457 | 193.4208 | 134.0407 | 768.305
8 | 642.2 | 689.4 | 30 | 719.4 | 915.997 | 856.4939 | 196.597 | 137.0939 | 768.5
8.1 | 640.4 | 687.785 | 30 | 717.785 | 916.8682 | 857.2486 | 199.0832 | 139.4636 | 768.685
8.2 | 640 | 687.56 | 30 | 717.56 | 917.7394 | 858.0099 | 200.1794 | 140.4499 | 768.86
8.3 | 640 | 687.725 | 30 | 717.725 | 918.6106 | 858.7775 | 200.8856 | 141.0525 | 769.025
8.4 | 640 | 687.88 | 30 | 717.88 | 919.4818 | 859.5517 | 201.6018 | 141.6717 | 769.18
8.5 | 639.5 | 687.525 | 30 | 717.525 | 920.353 | 860.3322 | 202.828 | 142.8072 | 769.325
8.6 | 637.2 | 685.36 | 30 | 715.36 | 921.2242 | 861.1191 | 205.8642 | 145.7591 | 769.46
8.7 | 634.8 | 683.085 | 30 | 713.085 | 922.0955 | 861.9124 | 209.0105 | 148.8274 | 769.585
8.8 | 632.4 | 680.8 | 30 | 710.8 | 922.9667 | 862.712 | 212.1667 | 151.912 | 769.7
8.9 | 628.9 | 677.405 | 30 | 707.405 | 923.8379 | 863.5179 | 216.4329 | 156.1129 | 769.805
9 | 624.5 | 673.1 | 30 | 703.1 | 924.7091 | 864.33 | 221.6091 | 161.23 | 769.9
9.1 | 619.4 | 668.085 | 30 | 698.085 | 925.5803 | 865.1485 | 227.4953 | 167.0635 | 769.985
9.2 | 613.4 | 662.16 | 30 | 692.16 | 926.4515 | 865.9731 | 234.2915 | 173.8131 | 770.06
9.3 | 606.9 | 655.725 | 30 | 685.725 | 927.3227 | 866.8041 | 241.5977 | 181.0791 | 770.125
9.4 | 602.9 | 651.78 | 30 | 681.78 | 928.1939 | 867.6412 | 246.4139 | 185.8612 | 770.18
9.5 | 600.2 | 649.125 | 30 | 679.125 | 929.0652 | 868.4845 | 249.9402 | 189.3595 | 770.225
9.6 | 605.3 | 654.26 | 30 | 684.26 | 929.9364 | 869.3341 | 245.6764 | 185.0741 | 770.26
9.7 | 611.1 | 660.085 | 30 | 690.085 | 930.8076 | 870.1898 | 240.7226 | 180.1048 | 770.285
9.8 | 616.9 | 665.9 | 30 | 695.9 | 931.6788 | 871.0518 | 235.7788 | 175.1518 | 770.3
9.9 | 622.7 | 671.705 | 30 | 701.705 | 932.55 | 871.9199 | 230.845 | 170.2149 | 770.305
10 | 628.6 | 677.6 | 30 | 707.6 | 933.4212 | 872.7942 | 225.8212 | 165.1942 | 770.3
10.1 | 634.4 | 683.385 | 30 | 713.385 | 934.2924 | 873.6747 | 220.9074 | 160.2897 | 770.285
10.2 | 639.1 | 688.06 | 30 | 718.06 | 935.1636 | 874.5614 | 217.1036 | 156.5014 | 770.26
10.3 | 636.3 | 685.225 | 30 | 715.225 | 936.0348 | 875.4542 | 220.8098 | 160.2292 | 770.225
10.4 | 632.8 | 681.68 | 30 | 711.68 | 936.9061 | 876.3533 | 225.2261 | 164.6733 | 770.18
10.5 | 628.5 | 677.325 | 30 | 707.325 | 937.7773 | 877.2586 | 230.4523 | 169.9336 | 770.125
10.6 | 623.7 | 672.46 | 30 | 702.46 | 938.6485 | 878.1701 | 236.1885 | 175.7101 | 770.06
10.7 | 618.1 | 666.785 | 30 | 696.785 | 939.5197 | 879.0879 | 242.7347 | 182.3029 | 769.985
10.8 | 611.8 | 660.4 | 30 | 690.4 | 940.3909 | 880.0118 | 249.9909 | 189.6118 | 769.9
10.9 | 605.6 | 654.105 | 30 | 684.105 | 941.2621 | 880.9421 | 257.1571 | 196.8371 | 769.805
11 | 603.5 | 651.9 | 30 | 681.9 | 942.1333 | 881.8786 | 260.2333 | 199.9786 | 769.7
11.1 | 605.6 | 653.885 | 30 | 683.885 | 943.0045 | 882.8215 | 259.1195 | 198.9365 | 769.585
11.2 | 607 | 655.16 | 30 | 685.16 | 943.8758 | 883.7706 | 258.7158 | 198.6106 | 769.46
11.3 | 607.8 | 655.825 | 30 | 685.825 | 944.747 | 884.7262 | 258.922 | 198.9012 | 769.325
11.4 | 607.9 | 655.78 | 30 | 685.78 | 945.6182 | 885.688 | 259.8382 | 199.908 | 769.18
11.5 | 607.3 | 655.025 | 30 | 685.025 | 946.4894 | 886.6563 | 261.4644 | 201.6313 | 769.025
11.6 | 606 | 653.56 | 30 | 683.56 | 947.3606 | 887.6311 | 263.8006 | 204.0711 | 768.86
11.7 | 604.1 | 651.485 | 30 | 681.485 | 948.2318 | 888.6123 | 266.7468 | 207.1273 | 768.685
11.8 | 601.5 | 648.7 | 30 | 678.7 | 949.103 | 889.6 | 270.403 | 210.9 | 768.5
11.9 | 599.4 | 646.405 | 30 | 676.405 | 949.9742 | 890.5942 | 273.5692 | 214.1892 | 768.305
12 | 597.7 | 644.5 | 30 | 674.5 | 950.8455 | 891.5951 | 276.3455 | 217.0951 | 768.1
12.1 | 595.3 | 641.885 | 30 | 671.885 | 951.7167 | 892.6025 | 279.8317 | 220.7175 | 767.885
12.2 | 592.3 | 638.66 | 30 | 668.66 | 952.5879 | 893.6167 | 283.9279 | 224.9567 | 767.66
12.3 | 587.4 | 633.525 | 30 | 663.525 | 953.4591 | 894.6375 | 289.9341 | 231.1125 | 767.425
12.4 | 580.2 | 626.08 | 30 | 656.08 | 954.3303 | 895.6652 | 298.2503 | 239.5852 | 767.18
12.5 | 572.2 | 617.825 | 30 | 647.825 | 955.2015 | 896.6997 | 307.3765 | 248.8747 | 766.925
12.6 | 563.4 | 608.76 | 30 | 638.76 | 956.0727 | 897.741 | 317.3127 | 258.981 | 766.66
12.7 | 554.3 | 599.385 | 30 | 629.385 | 956.9439 | 898.7893 | 327.5589 | 269.4043 | 766.385
12.8 | 547.6 | 592.4 | 30 | 622.4 | 957.8152 | 899.8446 | 335.4152 | 277.4446 | 766.1
12.9 | 542.2 | 586.705 | 30 | 616.705 | 958.6864 | 900.907 | 341.9814 | 284.202 | 765.805
13 | 540.5 | 584.7 | 30 | 614.7 | 959.5576 | 901.9766 | 344.8576 | 287.2766 | 765.5
13.1 | 542.1 | 585.985 | 30 | 615.985 | 960.4288 | 903.0533 | 344.4438 | 287.0683 | 765.185
13.2 | 544.4 | 587.96 | 30 | 617.96 | 961.3 | 904.1374 | 343.34 | 286.1774 | 764.86
13.3 | 547.4 | 590.625 | 30 | 620.625 | 962.1712 | 905.2288 | 341.5462 | 284.6038 | 764.525
13.4 | 551 | 593.88 | 30 | 623.88 | 963.0424 | 906.3277 | 339.1624 | 282.4477 | 764.18
13.5 | 555.4 | 597.925 | 30 | 627.925 | 963.9136 | 907.4342 | 335.9886 | 279.5092 | 763.825
13.6 | 557.2 | 599.36 | 30 | 629.36 | 964.7848 | 908.5483 | 335.4248 | 279.1883 | 763.46
13.7 | 555.9 | 597.685 | 30 | 627.685 | 965.6561 | 909.6702 | 337.9711 | 281.9852 | 763.085
13.8 | 553.5 | 594.9 | 30 | 624.9 | 966.5273 | 910.7999 | 341.6273 | 285.8999 | 762.7
13.9 | 551.1 | 592.105 | 30 | 622.105 | 967.3985 | 911.9376 | 345.2935 | 289.8326 | 762.305
14 | 548.8 | 589.4 | 30 | 619.4 | 968.2697 | 913.0834 | 348.8697 | 293.6834 | 761.9
14.1 | 546.4 | 586.585 | 30 | 616.585 | 969.1409 | 914.2374 | 352.5559 | 297.6524 | 761.485
14.2 | 544 | 583.76 | 30 | 613.76 | 970.0121 | 915.3997 | 356.2521 | 301.6397 | 761.06
14.3 | 541.6 | 580.925 | 30 | 610.925 | 970.8833 | 916.5705 | 359.9583 | 305.6455 | 760.625
14.4 | 539.8 | 578.68 | 30 | 608.68 | 971.7545 | 917.7499 | 363.0745 | 309.0699 | 760.18
14.5 | 538.4 | 576.825 | 30 | 606.825 | 972.6258 | 918.938 | 365.8008 | 312.113 | 759.725
14.6 | 535.7 | 573.66 | 30 | 603.66 | 973.497 | 920.1351 | 369.837 | 316.4751 | 759.26
14.7 | 531.5 | 568.985 | 30 | 598.985 | 974.3682 | 921.3412 | 375.3832 | 322.3562 | 758.785
14.8 | 526 | 563 | 30 | 593 | 975.2394 | 922.5566 | 382.2394 | 329.5566 | 758.3
14.9 | 519.1 | 555.605 | 30 | 585.605 | 976.1106 | 923.7814 | 390.5056 | 338.1764 | 757.805
15 | 510.6 | 546.6 | 30 | 576.6 | 976.9818 | 925.0158 | 400.3818 | 348.4158 | 757.3
15.1 | 507.2 | 542.685 | 30 | 572.685 | 977.853 | 926.26 | 405.168 | 353.575 | 756.785
15.2 | 505.7 | 540.66 | 30 | 570.66 | 978.7242 | 927.5143 | 408.0642 | 356.8543 | 756.26
15.3 | 509.9 | 544.325 | 30 | 574.325 | 979.5955 | 928.7789 | 405.2705 | 354.4539 | 755.725
15.4 | 512.6 | 546.48 | 30 | 576.48 | 980.4667 | 930.054 | 403.9867 | 353.574 | 755.18
15.5 | 513.3 | 546.625 | 30 | 576.625 | 981.3379 | 931.3398 | 404.7129 | 354.7148 | 754.625
15.6 | 511.9 | 544.66 | 30 | 574.66 | 982.2091 | 932.6367 | 407.5491 | 357.9767 | 754.06
15.7 | 508.5 | 540.685 | 30 | 570.685 | 983.0803 | 933.9448 | 412.3953 | 363.2598 | 753.485
15.8 | 503.1 | 534.7 | 30 | 564.7 | 983.9515 | 935.2647 | 419.2515 | 370.5647 | 752.9
15.9 | 497.9 | 528.905 | 30 | 558.905 | 984.8227 | 936.5964 | 425.9177 | 377.6914 | 752.305
16 | 492.6 | 523 | 30 | 553 | 985.6939 | 937.9405 | 432.6939 | 384.9405 | 751.7
16.1 | 487.4 | 517.185 | 30 | 547.185 | 986.5652 | 939.2972 | 439.3802 | 392.1122 | 751.085
16.2 | 482.1 | 511.26 | 30 | 541.26 | 987.4364 | 940.6669 | 446.1764 | 399.4069 | 750.46
16.3 | 476.7 | 505.225 | 30 | 535.225 | 988.3076 | 942.0502 | 453.0826 | 406.8252 | 749.825
16.4 | 471.6 | 499.48 | 30 | 529.48 | 989.1788 | 943.4474 | 459.6988 | 413.9674 | 749.18
16.5 | 471.1 | 498.325 | 30 | 528.325 | 990.05 | 944.859 | 461.725 | 416.534 | 748.525
16.6 | 472.7 | 499.26 | 30 | 529.26 | 990.9212 | 946.2855 | 461.6612 | 417.0255 | 747.86
16.7 | 476.2 | 502.085 | 30 | 532.085 | 991.7924 | 947.7276 | 459.7074 | 415.6426 | 747.185
16.8 | 481.9 | 507.1 | 30 | 537.1 | 992.6636 | 949.1857 | 455.5636 | 412.0857 | 746.5
16.9 | 489.3 | 513.805 | 30 | 543.805 | 993.5348 | 950.6607 | 449.7298 | 406.8557 | 745.805
17 | 493.2 | 517 | 30 | 547 | 994.4061 | 952.1531 | 447.4061 | 405.1531 | 745.1
17.1 | 495.3 | 518.385 | 30 | 548.385 | 995.2773 | 953.6639 | 446.8923 | 405.2789 | 744.385
17.2 | 495.1 | 517.46 | 30 | 547.46 | 996.1485 | 955.1937 | 448.6885 | 407.7337 | 743.66
17.3 | 496.4 | 518.025 | 30 | 548.025 | 997.0197 | 956.7437 | 448.9947 | 408.7187 | 742.925
17.4 | 499 | 519.88 | 30 | 549.88 | 997.8909 | 958.3148 | 448.0109 | 408.4348 | 742.18
17.5 | 503 | 523.125 | 30 | 553.125 | 998.7621 | 959.9081 | 445.6371 | 406.7831 | 741.425
17.6 | 508.4 | 527.76 | 30 | 557.76 | 999.6333 | 961.5249 | 441.8733 | 403.7649 | 740.66
17.7 | 515.3 | 533.885 | 30 | 563.885 | 1000.5045 | 963.1667 | 436.6195 | 399.2817 | 739.885
17.8 | 517.6 | 535.4 | 30 | 565.4 | 1001.3758 | 964.8349 | 435.9758 | 399.4349 | 739.1
17.9 | 513 | 530.005 | 30 | 560.005 | 1002.247 | 966.5315 | 442.242 | 406.5265 | 738.305
18 | 509.1 | 525.3 | 30 | 555.3 | 1003.1182 | 968.2583 | 447.8182 | 412.9583 | 737.5
18.1 | 505.9 | 521.285 | 30 | 551.285 | 1003.9894 | 970.0177 | 452.7044 | 418.7327 | 736.685
18.2 | 503.4 | 517.96 | 30 | 547.96 | 1004.8606 | 971.8123 | 456.9006 | 423.8523 | 735.86
18.3 | 501.5 | 515.225 | 30 | 545.225 | 1005.7318 | 973.6452 | 460.5068 | 428.4202 | 735.025
18.4 | 500.4 | 513.28 | 30 | 543.28 | 1006.603 | 975.5198 | 463.323 | 432.2398 | 734.18
18.5 | 502.1 | 514.125 | 30 | 544.125 | 1007.4742 | 977.4404 | 463.3492 | 433.3154 | 733.325
18.6 | 508.3 | 519.46 | 30 | 549.46 | 1008.3455 | 979.412 | 458.8855 | 429.952 | 732.46
18.7 | 513.7 | 523.985 | 30 | 553.985 | 1009.2167 | 981.4406 | 455.2317 | 427.4556 | 731.585
18.8 | 517 | 526.4 | 30 | 556.4 | 1010.0879 | 983.5337 | 453.6879 | 427.1337 | 730.7
18.9 | 518.3 | 526.805 | 30 | 556.805 | 1010.9591 | 985.7007 | 454.1541 | 428.8957 | 729.805
19 | 517.6 | 525.2 | 30 | 555.2 | 1011.8303 | 987.9536 | 456.6303 | 432.7536 | 728.9
19.1 | 514.5 | 521.185 | 30 | 551.185 | 1012.7015 | 990.3082 | 461.5165 | 439.1232 | 727.985
19.2 | 511 | 516.76 | 30 | 546.76 | 1013.5727 | 992.7863 | 466.8127 | 446.0263 | 727.06
19.3 | 508.9 | 513.725 | 30 | 543.725 | 1014.4439 | 995.4193 | 470.7189 | 451.6943 | 726.125
19.4 | 507.6 | 511.48 | 30 | 541.48 | 1015.3152 | 998.255 | 473.8352 | 456.775 | 725.18
19.5 | 510.1 | 513.025 | 30 | 543.025 | 1016.1864 | 1001.3738 | 473.1614 | 458.3488 | 724.225
19.6 | 513 | 514.96 | 30 | 544.96 | 1017.0576 | 1004.9322 | 472.0976 | 459.9722 | 723.26
19.7 | 515.9 | 516.885 | 30 | 546.885 | 1017.9288 | 1009.333 | 471.0438 | 462.448 | 722.285
19.8 | 519.4 | 519.4 | 30 | 549.4 | 1018.8 | 1018.8 | 469.4 | 469.4 | 721.3
Original terrain data obtained from Dataworld and reformated for use here.

## Path_Int'l
Path Clearance Calculation
Figure 3 - Formulas
| Path length: |  |  |  | 31.8651 | Kilometers
| Transmit antenna height (AMSL): |  |  |  | 257.9522 | Meters
| Receive antenna height (AMSL): |  |  |  | 310.5302 | Meters
| Maximum obstruction: |  |  |  | 9 | Meters
| K-factor: |  |  |  | 1.3333
| Frequency: |  |  |  | 7000 | MHz.
Title: SAN ANTONIO PATH PROFILE Origin: 29-29-32 98-29-55
Azimuth: 133.1 degrees Path Length: 31.9 km. Terminus: 29-17-45 98-15-31
Path | Terrain | + Earth | + Obstruct. | Total | Path | Lower | Path | Fresnel
Length km. | AMSL m. | Bulge m. | Hgt. - m. | Height - m. | Height - m. | Fresnel hgt | Clearance | Clearance
0 | 219.8522 | 219.8522 | 9 | 228.8522 | 257.9522 | 257.9522 | 29.1 | 29.1
0.16093 | 217.8101 | 218.1102 | 9 | 227.1102 | 258.2178 | 255.5998 | 31.1076 | 28.4896
0.32187 | 217.6577 | 218.2549 | 9 | 227.2549 | 258.4833 | 254.7903 | 31.2284 | 27.5354
0.4828 | 217.4748 | 218.3661 | 9 | 227.3661 | 258.7489 | 254.2374 | 31.3828 | 26.8713
0.64374 | 217.3224 | 218.5047 | 9 | 227.5047 | 259.0144 | 253.8184 | 31.5098 | 26.3137
0.80467 | 217.1395 | 218.6097 | 9 | 227.6097 | 259.28 | 253.4856 | 31.6702 | 25.8759
0.96561 | 217.0481 | 218.8032 | 9 | 227.8032 | 259.5455 | 253.2146 | 31.7423 | 25.4114
1.1265 | 217.0786 | 219.1155 | 9 | 228.1155 | 259.8111 | 252.9907 | 31.6955 | 24.8752
1.2875 | 216.8957 | 219.2114 | 9 | 228.2114 | 260.0766 | 252.8045 | 31.8652 | 24.593
1.4484 | 216.4994 | 219.091 | 9 | 228.091 | 260.3421 | 252.6492 | 32.2512 | 24.5583
1.6093 | 216.1337 | 218.9979 | 9 | 227.9979 | 260.6077 | 252.5201 | 32.6098 | 24.5222
1.7703 | 215.4022 | 218.5361 | 9 | 227.5361 | 260.8732 | 252.4135 | 33.3372 | 24.8774
1.9312 | 214.2439 | 217.6444 | 9 | 226.6444 | 261.1388 | 252.3265 | 34.4943 | 25.6821
2.0921 | 213.5734 | 217.2374 | 9 | 226.2374 | 261.4043 | 252.2569 | 35.1669 | 26.0195
2.2531 | 213.8782 | 217.8028 | 9 | 226.8028 | 261.6699 | 252.2029 | 34.8671 | 25.4001
2.414 | 214.0001 | 218.1822 | 9 | 227.1822 | 261.9354 | 252.1628 | 34.7532 | 24.9806
2.575 | 213.9086 | 218.3452 | 9 | 227.3452 | 262.201 | 252.1355 | 34.8558 | 24.7903
2.7359 | 213.6038 | 218.2917 | 9 | 227.2917 | 262.4665 | 252.1198 | 35.1748 | 24.828
2.8968 | 214.1525 | 219.0887 | 9 | 228.0887 | 262.732 | 252.1148 | 34.6433 | 24.0261
3.0578 | 215.646 | 220.8275 | 9 | 229.8275 | 262.9976 | 252.1197 | 33.1701 | 22.2922
3.2187 | 217.2614 | 222.6852 | 9 | 231.6852 | 263.2631 | 252.1339 | 31.5779 | 20.4487
3.3796 | 218.3282 | 223.9912 | 9 | 232.9912 | 263.5287 | 252.1567 | 30.5375 | 19.1655
3.5406 | 218.3587 | 224.2578 | 9 | 233.2578 | 263.7942 | 252.1876 | 30.5364 | 18.9297
3.7015 | 217.3224 | 223.4546 | 9 | 232.4546 | 264.0598 | 252.226 | 31.6052 | 19.7714
3.8624 | 215.2802 | 221.6425 | 9 | 230.6425 | 264.3253 | 252.2716 | 33.6828 | 21.6291
4.0234 | 212.0494 | 218.6386 | 9 | 227.6386 | 264.5909 | 252.324 | 36.9522 | 24.6854
4.1843 | 208.1174 | 214.9307 | 9 | 223.9307 | 264.8564 | 252.3828 | 40.9257 | 28.4522
4.3452 | 209.0928 | 216.1269 | 9 | 225.1269 | 265.1219 | 252.4478 | 39.995 | 27.3208
4.5062 | 211.7446 | 218.9966 | 9 | 227.9966 | 265.3875 | 252.5185 | 37.3909 | 24.522
4.6671 | 214.4268 | 221.8936 | 9 | 230.8936 | 265.653 | 252.5949 | 34.7594 | 21.7013
4.828 | 217.0481 | 224.7267 | 9 | 233.7267 | 265.9186 | 252.6765 | 32.1919 | 18.9499
4.989 | 219.7303 | 227.6176 | 9 | 236.6176 | 266.1841 | 252.7633 | 29.5665 | 16.1457
5.1499 | 222.3821 | 230.4751 | 9 | 239.4751 | 266.4497 | 252.855 | 26.9746 | 13.3799
5.3108 | 225.0338 | 233.3294 | 9 | 242.3294 | 266.7152 | 252.9514 | 24.3858 | 10.622
5.4718 | 226.9846 | 235.4797 | 9 | 244.4797 | 266.9808 | 253.0524 | 22.501 | 8.5726
5.6327 | 228.5086 | 237.2003 | 9 | 246.2003 | 267.2463 | 253.1577 | 21.046 | 6.9574
5.7936 | 229.5754 | 238.4606 | 9 | 247.4606 | 267.5118 | 253.2673 | 20.0513 | 5.8067
5.9546 | 230.1545 | 239.2301 | 9 | 248.2301 | 267.7774 | 253.381 | 19.5473 | 5.1509
6.1155 | 230.3678 | 239.6309 | 9 | 248.6309 | 268.0429 | 253.4987 | 19.4121 | 4.8678
6.2764 | 230.124 | 239.5714 | 9 | 248.5714 | 268.3085 | 253.6202 | 19.7371 | 5.0488
6.4374 | 229.5144 | 239.1431 | 9 | 248.1431 | 268.574 | 253.7455 | 20.4309 | 5.6024
6.5983 | 227.7466 | 237.5535 | 9 | 246.5535 | 268.8396 | 253.8744 | 22.2861 | 7.3209
6.7592 | 226.2835 | 236.2657 | 9 | 245.2657 | 269.1051 | 254.0069 | 23.8394 | 8.7412
6.9202 | 225.2777 | 235.432 | 9 | 244.432 | 269.3707 | 254.1428 | 24.9387 | 9.7108
7.0811 | 223.967 | 234.2905 | 9 | 243.2905 | 269.6362 | 254.282 | 26.3457 | 10.9916
7.242 | 222.0163 | 232.5058 | 9 | 241.5058 | 269.9018 | 254.4246 | 28.3959 | 12.9188
7.403 | 219.4255 | 230.078 | 9 | 239.078 | 270.1673 | 254.5703 | 31.0893 | 15.4923
7.5639 | 216.1642 | 226.9766 | 9 | 235.9766 | 270.4328 | 254.7192 | 34.4562 | 18.7425
7.7249 | 212.1408 | 223.1102 | 9 | 232.1102 | 270.6984 | 254.8711 | 38.5882 | 22.7609
7.8858 | 208.727 | 219.8503 | 9 | 228.8503 | 270.9639 | 255.026 | 42.1136 | 26.1757
8.0467 | 205.9838 | 217.2579 | 9 | 226.2579 | 271.2295 | 255.1839 | 44.9715 | 28.9259
8.2077 | 203.8198 | 215.2417 | 9 | 224.2417 | 271.495 | 255.3446 | 47.2534 | 31.103
8.3686 | 202.1434 | 213.71 | 9 | 222.71 | 271.7606 | 255.5081 | 49.0506 | 32.7982
8.5295 | 200.5584 | 212.2667 | 9 | 221.2667 | 272.0261 | 255.6745 | 50.7594 | 34.4077
8.6905 | 198.943 | 210.7899 | 9 | 219.7899 | 272.2917 | 255.8435 | 52.5017 | 36.0536
8.8514 | 197.3275 | 209.3101 | 9 | 218.3101 | 272.5572 | 256.0152 | 54.2471 | 37.7051
9.0123 | 195.7121 | 207.8272 | 9 | 216.8272 | 272.8227 | 256.1895 | 55.9956 | 39.3623
9.1733 | 194.1271 | 206.3717 | 9 | 215.3717 | 273.0883 | 256.3663 | 57.7166 | 40.9946
9.3342 | 192.5117 | 204.8827 | 9 | 213.8827 | 273.3538 | 256.5458 | 59.4711 | 42.663
9.4951 | 190.8962 | 203.3907 | 9 | 212.3907 | 273.6194 | 256.7277 | 61.2287 | 44.337
9.6561 | 189.5551 | 202.1699 | 9 | 211.1699 | 273.8849 | 256.9121 | 62.715 | 45.7421
9.817 | 189.2503 | 201.9824 | 9 | 210.9824 | 274.1505 | 257.0989 | 63.168 | 46.1164
9.9779 | 190.1342 | 202.9806 | 9 | 211.9806 | 274.416 | 257.2881 | 62.4354 | 45.3074
10.1389 | 191.0182 | 203.9758 | 9 | 212.9758 | 274.6816 | 257.4796 | 61.7058 | 44.5039
10.2998 | 191.9021 | 204.9679 | 9 | 213.9679 | 274.9471 | 257.6735 | 60.9792 | 43.7057
10.4607 | 192.786 | 205.9569 | 9 | 214.9569 | 275.2126 | 257.8697 | 60.2557 | 42.9128
10.6217 | 193.6699 | 206.9429 | 9 | 215.9429 | 275.4782 | 258.0682 | 59.5353 | 42.1253
10.7826 | 194.5538 | 207.9259 | 9 | 216.9259 | 275.7437 | 258.2689 | 58.8179 | 41.343
10.9435 | 195.4682 | 208.9362 | 9 | 217.9362 | 276.0093 | 258.4718 | 58.073 | 40.5356
11.1045 | 195.2244 | 208.7853 | 9 | 217.7853 | 276.2748 | 258.677 | 58.4895 | 40.8917
11.2654 | 195.3768 | 209.0276 | 9 | 218.0276 | 276.5404 | 258.8843 | 58.5128 | 40.8567
11.4263 | 195.9864 | 209.7241 | 9 | 218.7241 | 276.8059 | 259.0938 | 58.0819 | 40.3697
11.5873 | 196.9313 | 210.7527 | 9 | 219.7527 | 277.0715 | 259.3054 | 57.3187 | 39.5526
11.7482 | 198.3638 | 212.266 | 9 | 221.266 | 277.337 | 259.5191 | 56.071 | 38.2531
11.9091 | 200.2231 | 214.203 | 9 | 223.203 | 277.6025 | 259.7349 | 54.3995 | 36.5319
12.0701 | 200.7718 | 214.8263 | 9 | 223.8263 | 277.8681 | 259.9528 | 54.0418 | 36.1265
12.231 | 200.2536 | 214.3798 | 9 | 223.3798 | 278.1336 | 260.1728 | 54.7539 | 36.793
12.3919 | 198.6382 | 212.8329 | 9 | 221.8329 | 278.3992 | 260.3948 | 56.5663 | 38.5619
12.5529 | 196.9008 | 211.161 | 9 | 220.161 | 278.6647 | 260.6189 | 58.5037 | 40.4578
12.7138 | 196.5046 | 210.8273 | 9 | 219.8273 | 278.9303 | 260.8449 | 59.103 | 41.0177
12.8748 | 195.7426 | 210.1247 | 9 | 219.1247 | 279.1958 | 261.073 | 60.0711 | 41.9483
13.0357 | 195.1939 | 209.6324 | 9 | 218.6324 | 279.4614 | 261.303 | 60.829 | 42.6706
13.1966 | 195.072 | 209.5638 | 9 | 218.5638 | 279.7269 | 261.5351 | 61.1631 | 42.9713
13.3576 | 195.072 | 209.6141 | 9 | 218.6141 | 279.9925 | 261.7691 | 61.3784 | 43.155
13.5185 | 195.072 | 209.6613 | 9 | 218.6613 | 280.258 | 262.0051 | 61.5967 | 43.3438
13.6794 | 194.9196 | 209.5531 | 9 | 218.5531 | 280.5235 | 262.243 | 61.9704 | 43.6899
13.8404 | 194.2186 | 208.8932 | 9 | 217.8932 | 280.7891 | 262.4829 | 62.8959 | 44.5897
14.0013 | 193.487 | 208.1998 | 9 | 217.1998 | 281.0546 | 262.7247 | 63.8549 | 45.5249
14.1622 | 192.7555 | 207.5033 | 9 | 216.5033 | 281.3202 | 262.9684 | 64.8169 | 46.4651
14.3232 | 191.6887 | 206.4685 | 9 | 215.4685 | 281.5857 | 263.2141 | 66.1172 | 47.7456
14.4841 | 190.3476 | 205.1563 | 9 | 214.1563 | 281.8513 | 263.4616 | 67.695 | 49.3053
14.645 | 188.7931 | 203.6277 | 9 | 212.6277 | 282.1168 | 263.7111 | 69.4891 | 51.0834
14.806 | 186.9643 | 201.8218 | 9 | 210.8218 | 282.3824 | 263.9625 | 71.5606 | 53.1407
14.9669 | 184.9831 | 199.8604 | 9 | 208.8604 | 282.6479 | 264.2157 | 73.7875 | 55.3553
15.1278 | 183.7639 | 198.658 | 9 | 207.658 | 282.9134 | 264.4709 | 75.2555 | 56.8129
15.2888 | 182.941 | 197.8487 | 9 | 206.8487 | 283.179 | 264.728 | 76.3303 | 57.8792
15.4497 | 184.4954 | 199.4139 | 9 | 208.4139 | 283.4445 | 264.9869 | 75.0307 | 56.573
15.6106 | 186.2633 | 201.1893 | 9 | 210.1893 | 283.7101 | 265.2477 | 73.5208 | 55.0584
15.7716 | 188.0311 | 202.9617 | 9 | 211.9617 | 283.9756 | 265.5105 | 72.0139 | 53.5487
15.9325 | 189.799 | 204.7311 | 9 | 213.7311 | 284.2412 | 265.7751 | 70.5101 | 52.044
16.0934 | 191.5973 | 206.5279 | 9 | 215.5279 | 284.5067 | 266.0415 | 68.9788 | 50.5137
16.2544 | 193.3651 | 208.2912 | 9 | 217.2912 | 284.7723 | 266.3099 | 67.4811 | 49.0188
16.4153 | 194.7977 | 209.7161 | 9 | 218.7161 | 285.0378 | 266.5802 | 66.3217 | 47.8641
16.5762 | 193.9442 | 208.852 | 9 | 217.852 | 285.3033 | 266.8523 | 67.4514 | 49.0003
16.7372 | 192.8774 | 207.7715 | 9 | 216.7715 | 285.5689 | 267.1263 | 68.7974 | 50.3549
16.8981 | 191.5668 | 206.4441 | 9 | 215.4441 | 285.8344 | 267.4023 | 70.3904 | 51.9582
17.059 | 190.1038 | 204.9612 | 9 | 213.9612 | 286.1 | 267.6801 | 72.1387 | 53.7188
17.22 | 188.3969 | 203.2315 | 9 | 212.2315 | 286.3655 | 267.9598 | 74.134 | 55.7283
17.3809 | 186.4766 | 201.2854 | 9 | 210.2854 | 286.6311 | 268.2414 | 76.3457 | 57.956
17.5418 | 184.5869 | 199.3667 | 9 | 208.3667 | 286.8966 | 268.5249 | 78.53 | 60.1583
17.7028 | 183.9468 | 198.6946 | 9 | 207.6946 | 287.1622 | 268.8104 | 79.4676 | 61.1158
17.8637 | 184.5869 | 199.2996 | 9 | 208.2996 | 287.4277 | 269.0977 | 79.1281 | 60.7981
18.0247 | 185.0136 | 199.6883 | 9 | 208.6883 | 287.6932 | 269.387 | 79.005 | 60.6988
18.1856 | 185.2574 | 199.891 | 9 | 208.891 | 287.9588 | 269.6782 | 79.0678 | 60.7873
18.3465 | 185.2879 | 199.8773 | 9 | 208.8773 | 288.2243 | 269.9714 | 79.3471 | 61.0941
18.5075 | 185.105 | 199.6472 | 9 | 208.6472 | 288.4899 | 270.2665 | 79.8427 | 61.6194
18.6684 | 184.7088 | 199.2006 | 9 | 208.2006 | 288.7554 | 270.5636 | 80.5548 | 62.363
18.8293 | 184.1297 | 198.5682 | 9 | 207.5682 | 289.021 | 270.8626 | 81.4528 | 63.2944
18.9903 | 183.3372 | 197.7194 | 9 | 206.7194 | 289.2865 | 271.1637 | 82.5672 | 64.4443
19.1512 | 182.6971 | 197.0199 | 9 | 206.0199 | 289.5521 | 271.4667 | 83.5322 | 65.4468
19.3121 | 182.179 | 196.4392 | 9 | 205.4392 | 289.8176 | 271.7717 | 84.3784 | 66.3325
19.4731 | 181.4474 | 195.6422 | 9 | 204.6422 | 290.0832 | 272.0787 | 85.441 | 67.4365
19.634 | 180.533 | 194.6592 | 9 | 203.6592 | 290.3487 | 272.3878 | 86.6895 | 68.7286
19.7949 | 179.0395 | 193.0941 | 9 | 202.0941 | 290.6142 | 272.6989 | 88.5201 | 70.6048
19.9559 | 176.845 | 190.8249 | 9 | 199.8249 | 290.8798 | 273.0121 | 91.0549 | 73.1872
20.1168 | 174.4066 | 188.3088 | 9 | 197.3088 | 291.1453 | 273.3274 | 93.8365 | 76.0186
20.2777 | 171.7243 | 185.5458 | 9 | 194.5458 | 291.4109 | 273.6448 | 96.8651 | 79.0989
20.4387 | 168.9506 | 182.6883 | 9 | 191.6883 | 291.6764 | 273.9642 | 99.9881 | 82.2759
20.5996 | 166.9085 | 180.5593 | 9 | 189.5593 | 291.942 | 274.2859 | 102.3826 | 84.7265
20.7605 | 165.2626 | 178.8235 | 9 | 187.8235 | 292.2075 | 274.6096 | 104.384 | 86.7861
20.9215 | 164.7444 | 178.2124 | 9 | 187.2124 | 292.4731 | 274.9356 | 105.2606 | 87.7231
21.0824 | 165.2321 | 178.6041 | 9 | 187.6041 | 292.7386 | 275.2637 | 105.1345 | 87.6596
21.2433 | 165.9331 | 179.2062 | 9 | 188.2062 | 293.0041 | 275.5941 | 104.798 | 87.3879
21.4043 | 166.8475 | 180.0185 | 9 | 189.0185 | 293.2697 | 275.9267 | 104.2512 | 86.9082
21.5652 | 167.9448 | 181.0106 | 9 | 190.0106 | 293.5352 | 276.2616 | 103.5246 | 86.251
21.7261 | 169.2859 | 182.2436 | 9 | 191.2436 | 293.8008 | 276.5988 | 102.5572 | 85.3552
21.8871 | 169.8346 | 182.681 | 9 | 191.681 | 294.0663 | 276.9383 | 102.3853 | 85.2573
22.048 | 169.4383 | 182.1705 | 9 | 191.1705 | 294.3319 | 277.2802 | 103.1614 | 86.1097
22.2089 | 168.7068 | 181.3217 | 9 | 190.3217 | 294.5974 | 277.6245 | 104.2757 | 87.3028
22.3699 | 167.9753 | 180.4698 | 9 | 189.4698 | 294.863 | 277.9712 | 105.3932 | 88.5014
22.5308 | 167.2742 | 179.6454 | 9 | 188.6454 | 295.1285 | 278.3204 | 106.4831 | 89.675
22.6918 | 166.5427 | 178.7874 | 9 | 187.7874 | 295.394 | 278.672 | 107.6067 | 90.8847
22.8527 | 165.8112 | 177.9264 | 9 | 186.9264 | 295.6596 | 279.0263 | 108.7332 | 92.0999
23.0136 | 165.0797 | 177.0623 | 9 | 186.0623 | 295.9251 | 279.383 | 109.8628 | 93.3207
23.1746 | 164.531 | 176.3781 | 9 | 185.3781 | 296.1907 | 279.7424 | 110.8126 | 94.3644
23.3355 | 164.1043 | 175.8127 | 9 | 184.8127 | 296.4562 | 280.1045 | 111.6435 | 95.2918
23.4964 | 163.2814 | 174.8481 | 9 | 183.8481 | 296.7218 | 280.4693 | 112.8737 | 96.6212
23.6574 | 162.0012 | 173.4232 | 9 | 182.4232 | 296.9873 | 280.8368 | 114.5641 | 98.4137
23.8183 | 160.3248 | 171.599 | 9 | 180.599 | 297.2529 | 281.2072 | 116.6539 | 100.6082
23.9792 | 158.2217 | 169.345 | 9 | 178.345 | 297.5184 | 281.5804 | 119.1734 | 103.2354
24.1402 | 155.6309 | 166.6004 | 9 | 175.6004 | 297.7839 | 281.9566 | 122.1836 | 106.3562
24.3011 | 154.5946 | 165.4071 | 9 | 174.4071 | 298.0495 | 282.3358 | 123.6424 | 107.9286
24.462 | 154.1374 | 164.79 | 9 | 173.79 | 298.315 | 282.718 | 124.5251 | 108.928
24.623 | 155.4175 | 165.9071 | 9 | 174.9071 | 298.5806 | 283.1033 | 123.6735 | 108.1962
24.7839 | 156.2405 | 166.564 | 9 | 175.564 | 298.8461 | 283.4919 | 123.2821 | 107.9279
24.9448 | 156.4538 | 166.6082 | 9 | 175.6082 | 299.1117 | 283.8837 | 123.5034 | 108.2755
25.1058 | 156.0271 | 166.0094 | 9 | 175.0094 | 299.3772 | 284.2789 | 124.3678 | 109.2695
25.2667 | 154.9908 | 164.7978 | 9 | 173.7978 | 299.6428 | 284.6775 | 125.8449 | 110.8797
25.4276 | 153.3449 | 162.9737 | 9 | 171.9737 | 299.9083 | 285.0797 | 127.9346 | 113.106
25.5886 | 151.7599 | 161.2074 | 9 | 170.2074 | 300.1738 | 285.4855 | 129.9664 | 115.2781
25.7495 | 150.1445 | 159.4076 | 9 | 168.4076 | 300.4394 | 285.8951 | 132.0318 | 117.4874
25.9104 | 148.5595 | 157.6353 | 9 | 166.6353 | 300.7049 | 286.3085 | 134.0697 | 119.6732
26.0714 | 146.9441 | 155.8294 | 9 | 164.8294 | 300.9705 | 286.7259 | 136.1411 | 121.8965
26.2323 | 145.2982 | 153.99 | 9 | 162.99 | 301.236 | 287.1473 | 138.246 | 124.1574
26.3932 | 143.7437 | 152.239 | 9 | 161.239 | 301.5016 | 287.5731 | 140.2626 | 126.3341
26.5542 | 143.5913 | 151.887 | 9 | 160.887 | 301.7671 | 288.0032 | 140.8801 | 127.1162
26.7151 | 144.079 | 152.1721 | 9 | 161.1721 | 302.0327 | 288.4379 | 140.8606 | 127.2658
26.876 | 145.1458 | 153.0332 | 9 | 162.0332 | 302.2982 | 288.8773 | 140.265 | 126.8441
27.037 | 146.8831 | 154.5618 | 9 | 163.5618 | 302.5638 | 289.3216 | 139.0019 | 125.7598
27.1979 | 149.1386 | 156.6056 | 9 | 165.6056 | 302.8293 | 289.771 | 137.2237 | 124.1655
27.3588 | 150.3274 | 157.5795 | 9 | 166.5795 | 303.0948 | 290.2258 | 136.5154 | 123.6463
27.5198 | 150.9674 | 158.0017 | 9 | 167.0017 | 303.3604 | 290.6861 | 136.3587 | 123.6844
27.6807 | 150.9065 | 157.7198 | 9 | 166.7198 | 303.6259 | 291.1523 | 136.9061 | 124.4324
27.8417 | 151.3027 | 157.8921 | 9 | 166.8921 | 303.8915 | 291.6245 | 136.9994 | 124.7324
28.0026 | 152.0952 | 158.4576 | 9 | 167.4576 | 304.157 | 292.1032 | 136.6994 | 124.6456
28.1635 | 153.3144 | 159.4467 | 9 | 168.4467 | 304.4226 | 292.5887 | 135.9758 | 124.142
28.3245 | 154.9603 | 160.8595 | 9 | 169.8595 | 304.6881 | 293.0813 | 134.8286 | 123.2218
28.4854 | 157.0634 | 162.7265 | 9 | 171.7265 | 304.9537 | 293.5815 | 133.2271 | 121.855
28.6463 | 157.7645 | 163.1884 | 9 | 172.1884 | 305.2192 | 294.0898 | 133.0308 | 121.9015
28.8073 | 156.3624 | 161.5441 | 9 | 170.5441 | 305.4847 | 294.6068 | 134.9407 | 124.0627
28.9682 | 155.1737 | 160.11 | 9 | 169.11 | 305.7503 | 295.1329 | 136.6402 | 126.0228
29.1291 | 154.1983 | 158.8864 | 9 | 167.8864 | 306.0158 | 295.6689 | 138.1295 | 127.7826
29.2901 | 153.4363 | 157.873 | 9 | 166.873 | 306.2814 | 296.2157 | 139.4084 | 129.3427
29.451 | 152.8572 | 157.0394 | 9 | 166.0394 | 306.5469 | 296.7741 | 140.5075 | 130.7347
29.6119 | 152.5219 | 156.4467 | 9 | 165.4467 | 306.8125 | 297.3453 | 141.3658 | 131.8986
29.7729 | 153.0401 | 156.7043 | 9 | 165.7043 | 307.078 | 297.9304 | 141.3737 | 132.2261
29.9338 | 154.9298 | 158.3305 | 9 | 167.3305 | 307.3436 | 298.5311 | 140.0131 | 131.2006
30.0947 | 156.5758 | 159.7098 | 9 | 168.7098 | 307.6091 | 299.1492 | 138.8993 | 130.4394
30.2557 | 157.5816 | 160.446 | 9 | 169.446 | 307.8746 | 299.7869 | 138.4287 | 130.3409
30.4166 | 157.9778 | 160.5695 | 9 | 169.5695 | 308.1402 | 300.447 | 138.5707 | 130.8775
30.5775 | 157.7645 | 160.0804 | 9 | 169.0804 | 308.4057 | 301.1334 | 139.3253 | 132.053
30.7385 | 156.8196 | 158.8567 | 9 | 167.8567 | 308.6713 | 301.8507 | 140.8146 | 133.994
30.8994 | 155.7528 | 157.5081 | 9 | 166.5081 | 308.9368 | 302.6056 | 142.4288 | 136.0976
31.0603 | 155.1127 | 156.5831 | 9 | 165.5831 | 309.2024 | 303.4077 | 143.6193 | 137.8246
31.2213 | 154.7165 | 155.8989 | 9 | 164.8989 | 309.4679 | 304.2715 | 144.569 | 139.3727
31.3822 | 155.4785 | 156.3699 | 9 | 165.3699 | 309.7335 | 305.2216 | 144.3636 | 139.8517
31.5431 | 156.3624 | 156.9598 | 9 | 165.9598 | 309.999 | 306.3055 | 144.0392 | 140.3457
31.7041 | 157.2463 | 157.5466 | 9 | 166.5466 | 310.2645 | 307.6458 | 143.7179 | 141.0992
31.865 | 158.3131 | 158.3133 | 9 | 167.3133 | 310.5301 | 310.4684 | 143.2168 | 143.1552
Original terrain data obtained from Dataworld and reformated for use here.